## Reporting Instructions
Electric Power Sector Report 1.3
Purpose
The following worksheets will aid you in reporting your power generation and deliveries metrics under The Climate Registry's (TCR) Electric Power Sector (EPS) Protocol, Version 1.0 and it's associated Updates and Clarifications.
Applicability
Electric utility companies with the root code 2211 in the North American Industry Classification System that choose to report in accordance with the EPS Protocol may report utility-specific power generation metrics and power deliveries metrics as supplementary information using the metrics calculators in the following worksheets. Completed reports must be uploaded into CRIS as Excel files before your entity's annual emissions inventory report can be verified.
Process
Step 1: Review all instructions.
Step 2: Enter the data requested in the yellow and blue fields, as applicable, on the following worksheets.
Step 3: Review reported data for accuracy. On the Optional Deliveries Detail Pages, mark whether you would like to keep these private or public.
Step 4: Upload the report to CRIS in XLS format. After TCR's final review, TCR will remove any Detail pages marked as private and reupload to CRIS as a public document.
If you have questions, please call TCR's help desk at 866-523-0764 x3 or email help@theclimateregistry.org.

## Generation Metrics
Power Generation Metrics Worksheet - OPTIONAL
Instructions: This worksheet is used to report power generation metrics. Please refer to page 96-99 of the EPS Protocol and it's associated Updates and Clarifications document for further guidance.
Important things to keep in mind:
1. All emissions data needed to calculate the power generation metrics are already entered into CRIS as part of your inventory.
2. All power generation metrics are based on CO2 emissions per unit of output, rather than CO2e. Emissions of gases other than CO2 are not used in the metric calculations.
3. Metrics rely only on CO2 emissions directly related to power generation (anthropogenic and biogenic emissions treated separately). The only sources of emissions to be included are direct stationary combustion, geothermal process, acid gas scrubber and biogenic process emissions.
4. For all these metrics, the emissions are taken directly from the direct emissions calculations in Chapters 12-16 of the EPS Protocol.
5. You should fill in as many rows as necessary based on the number of owned or controlled generation sources (facility and/or units) in your company as well as facilities or units in which your company has equity.
6. You only need to fill in the cells that are highlighted in yellow. All other cells are locked and will calculate automatically.
Power Generation Metrics: Entity Average Generation Metrics
The Anthropogenic Entity Average Generation Metric (EPS Metric G-4) represents the combined anthropogenic carbon intensity from all sources of power generated by your entity, i.e., the tonnes of direct anthropogenic CO2 emissions for electricity generation per net megawatt-hour of electricity generated for all owned or controlled facilities. The Biogenic Entity Average Generation Metric (EPS Metric G-5) represents the combined biogenic carbon intensity from all sources of power generated by your entity, i.e., the tonnes of direct biogenic CO2 emissions for electricity generation per net megawatt-hour of electricity generated for all owned or controlled facilities. Your Anthropogenic and Biogenic Entity Average Generation Metrics will be calculated for you based on data you report in the table below. You are only required to fill in your company name in this section.
Cell B19: Enter your company name.
Cell B20: Total tonnes (t) of anthropogenic CO2 is calculated automatically based on the equity share of anthropogenic CO2 emissions from fossil fuel combustion, process emissions from SO2 scrubbers, geothermal process emissions, and all other anthropogenic CO2 emissions directly related to power generation from each facility/unit reported in the table below. It does not include biogenic CO2 emissions from the combustion of biomass or emissions from other activities not related to power generation.
Cell B21: Total tonnes (t) of biogenic CO2 is calculated automatically based on the equity share of biogenic CO2 emissions from biomass/biofuels combustion and biogenic process or fugitive emissions directly related to power generation from each facility/unit reported in the table below. It does not include anthropogenic CO2 emissions or emissions from other activities not related to power generation.
Cell B22: Total Net Generation Share is calculated automatically based on the equity portion of all power generated for all sources including coal, natural gas, distillate fuel, hydro, nuclear, biomass, renewables, etc.
Cell B23: The EPS Metric G-4 is calculated automatically and represents the anthropogenic carbon intensity for all owned or controlled facilities combined for your entity.
Cell B24: The EPS Metric G-5 is calculated automatically and represents the biogenic carbon intensity for all owned or controlled facilities combined for your entity.
Entity Average EPS Metrics
Company Name
Total Anthropogenic CO2 (t) |  | 0
Total Biogenic CO2 (t) |  | 0
Total Net Generation Share (MWh) |  | 0
EPS Metric G-4
EPS Metric G-5
*If you have added rows to the facility level table below, please ensure that the cells in the entity average table above include all of your facilities and units.
Power Generation Metrics: Compiling Data For Power Generation Metrics
Notes:
1. In this section of the report, disclose your indicator data for each net generating facility in which you have an ownership interest as required by the EPS Protocol. Indicator data includes each facility's net generation, equity share in each facility/unit, equity share net generation, power exported to your entity's T&D system, and power exported to the grid (see page 97 in the EPS Protocol for more information). Emissions calculations (calculated offline according to the calculation methodologies in the EPS Protocol) are used in combination with the indicator data to develop sector-specific power generation metrics. Only those metrics applicable to your scope of operations need to be calculated. For example, a member that operates three natural gas power plants will report EPS Metric G-1 for each facility and G-4 for all facilities combined (EPS Metric G-2 and G-3 would not apply).
2. If reporting power generation metrics, you must report for all facilities with net generation that you own and for all shared units, including those with no emissions. This metrics calculator will then compile a facility/unit-level metric for all facilities with positive net generation, and an entity average generation metric that includes all generating facilities and units with positive net generation.
Column A: Select "facility" or "unit" from the drop-down menu. If you have an ownership interest in a generating facility, choose "facility." If you only have an ownership interest in one or more specific units at a generating facility (rather than the entire facility), choose "unit." Column B: Type the name of your facility or unit. The name should match the name given to this facility or unit in CRIS. Column C: Report 100 percent of the net generation in MWh for the facility or unit regardless of your equity share or export destination.
Column D: Report the equity share for the facility or unit. All generation metrics are based on the equity share of emissions and corresponding power generation (MWh).
Column E: The Net Generation Share is calculated automatically based on your input values in columns C and D.
Column F: Report the net generation in MWh exported to your own transmission distribution system. This amount plus the amount exported for resale cannot exceed your total facility/unit net generation.
Column G: Report the net generation in MWh corresponding to the portion of power exported to other users or the electric grid.
Column H: Report 100 percent of the tonnes of direct fossil CO2 emissions from stationary fossil fuel combustion for electricity generation facilities or units regardless of your equity share or export destination. If you have used a fuel-based calculation method to determine emissions, any CO2 emissions from scrubbers will also need to be included. Do not include any purchased generation emissions, geothermal process emissions or biogenic CO2 emissions from biogenic sources. For co-generation facilities, include only the CO2 emissions allocated to electricity.
Column I: Report 100 percent of the net generation in MWh of fossil-generated electricity regardless of your equity share or export destination. Do not include any purchased generation emissions, geothermal process emissions or biogenic CO2 emissions from biogenic sources.
Column J: The EPS Metric G-1 (Fossil CO2/Net MWh Fossil Generation) is calculated automatically for each electric generating unit or facility with positive net generation. This metric is a measure of the carbon intensity of your electricity generation from stationary fossil fuel combustion sources.
Column K: Report 100 percent of the metric tons of direct biogenic CO2 emissions regardless of equity share or export destination. Direct biogenic emissions may come from stationary combustion, process emissions (CO2 "pass-through" for landfill gas), or from fugitive emissions directly related to power generation. For co-generation facilities, include only the biogenic CO2 emissions allocated to electricity.
Column L: Report 100 percent of the MWh of electricity generated from biogenic sources regardless of your equity share or export destination. Only include the generation that is directly attributable to biogenic combustion. See page 98 of the EPS Protocol for examples of biogenic sources.
Column M: The EPS Metric G-2 (Biogenic CO2/Net MWh Biogenic Generation)is calculated automatically for each generating unit or facility with positive net generation that uses biogenic sources. This metric is a measure of the biogenic carbon intensity of your electricity generation from biogenic process, fugitive and combustion sources.
Column N: Report 100 percent of the tonnes of direct fossil CO2 emissions from stationary fossil fuel combustion used exclusively for start-up of biogenic electricity generation facilities or units regardless of your equity share or export destination.
Column O: The Fossil Metric (Start-up) for Biogenic Electricity Generation (Fossil Start-up CO2/Net MWh Biogenic Generation) is calculated automatically for each biogenic generating unit or facility with positive net generation that uses fossil fuel for start-up only based on your input values in columns L and N. Co-fired facilities, that use both biogenic and fossil sources to generate electricity, must report fossil emissions and MWh in EPS Metric G-1.
Column P: Report 100 percent of the tonnes of direct CO2 emissions from geothermal sources regardless of your equity share or export destination. For co-generation facilities, include only the geothermal CO2 emissions allocated to electricity.
Column Q: Report 100 percent of the MWh of electricity generated from geothermal regardless of your equity share or export destination.
Column R: The EPS Metric G-3 (Geothermal CO2/Net MWh Geothermal) is calculated automatically for each geothermal generating unit or facility with positive net generation.
Column S: The EPS Metric G-4 (Anthropogenic CO2/Total Net Generation MWh) is calculated automatically for each unit or facility with positive net generation.
Column T: The EPS Metric G-5 (Biogenic CO2/Total Net Generation MWh) is calculated automatically for each unit or facility with positive net generation.
Column U: The quality assurance check ensures that MWh exported to your T&D system and MWh exported to the electric grid do not exceed the total net generation of your unit or facility.
Column V: Here you may optionally report any identification numbers associated with your facility or unit. Examples include your CRIS facility ID, U.S. Energy Administration Information facility ID, etc. Column W: This column calculates total anthropogenic CO2 for each facility with positive net generation. Column X: This column calculates total biogenic CO2 for each facility with positive net generation.
Facility Level Power Generation Metrics
Facility/Unit Information |  |  |  |  | Exports |  | Fossil |  |  | Biofuels |  |  |  |  | Geothermal |  |  | Anthropogenic | Biogenic | QC Checks | Optional Facility/Unit Identification Number | Anthropogenic CO2 for system metric | Biogenic CO2 for system metric
Facility/Unit | Name | Net Generation (MWh) | Equity Share (%) | Net Generation Share (MWh) | MWh Exported to my Entity T&D System | MWh Exported to Other Users or the Grid | t CO2 Fossil | Net Fossil-based Generation (MWh) | EPS Metric G-1 | t CO2 Biofuels | Biofuels-based Generation (MWh) | EPS Metric G-2 | Fossil CO2 (Start-up) | Fossil Metric (Start-up) | t CO2 Geothermal | Geothermal-Based Generation (MWh) | EPS Metric G-3 | EPS Metric G-4 | EPS Metric G-5
Facility | Example Facility | 100000 | 70% | 70000 | 12345 | 1234 | 123456 | 12345 | 10.0005 | 1234 | 1235 | 0.99919 | 12345 | 9.996 | 123456 | 1234 | 100.0454 | 3.5273 | 0.017629 |  |  | 172838.4 | 863.8
Facility |  |  |  | 0 |  |  |  |  | N/A |  |  | N/A |  | N/A |  |  | N/A | N/A | N/A |  |  | 0 | 0
Facility |  |  |  | 0 |  |  |  |  | N/A |  |  | N/A |  | N/A |  |  | N/A | N/A | N/A |  |  | 0 | 0
Facility |  |  |  | 0 |  |  |  |  | N/A |  |  | N/A |  | N/A |  |  | N/A | N/A | N/A |  |  | 0 | 0
Facility |  |  |  | 0 |  |  |  |  | N/A |  |  | N/A |  | N/A |  |  | N/A | N/A | N/A |  |  | 0 | 0
Facility |  |  |  | 0 |  |  |  |  | N/A |  |  | N/A |  | N/A |  |  | N/A | N/A | N/A |  |  | 0 | 0
Facility |  |  |  | 0 |  |  |  |  | N/A |  |  | N/A |  | N/A |  |  | N/A | N/A | N/A |  |  | 0 | 0
Facility |  |  |  | 0 |  |  |  |  | N/A |  |  | N/A |  | N/A |  |  | N/A | N/A | N/A |  |  | 0 | 0
Facility |  |  |  | 0 |  |  |  |  | N/A |  |  | N/A |  | N/A |  |  | N/A | N/A | N/A |  |  | 0 | 0
Facility |  |  |  | 0 |  |  |  |  | N/A |  |  | N/A |  | N/A |  |  | N/A | N/A | N/A |  |  | 0 | 0
Facility |  |  |  | 0 |  |  |  |  | N/A |  |  | N/A |  | N/A |  |  | N/A | N/A | N/A |  |  | 0 | 0
Facility |  |  |  | 0 |  |  |  |  | N/A |  |  | N/A |  | N/A |  |  | N/A | N/A | N/A |  |  | 0 | 0
Facility |  |  |  | 0 |  |  |  |  | N/A |  |  | N/A |  | N/A |  |  | N/A | N/A | N/A |  |  | 0 | 0
Facility |  |  |  | 0 |  |  |  |  | N/A |  |  | N/A |  | N/A |  |  | N/A | N/A | N/A |  |  | 0 | 0
Facility |  |  |  | 0 |  |  |  |  | N/A |  |  | N/A |  | N/A |  |  | N/A | N/A | N/A |  |  | 0 | 0
Facility |  |  |  | 0 |  |  |  |  | N/A |  |  | N/A |  | N/A |  |  | N/A | N/A | N/A |  |  | 0 | 0
Facility |  |  |  | 0 |  |  |  |  | N/A |  |  | N/A |  | N/A |  |  | N/A | N/A | N/A |  |  | 0 | 0
Facility |  |  |  | 0 |  |  |  |  | N/A |  |  | N/A |  | N/A |  |  | N/A | N/A | N/A |  |  | 0 | 0
Facility |  |  |  | 0 |  |  |  |  | N/A |  |  | N/A |  | N/A |  |  | N/A | N/A | N/A |  |  | 0 | 0
Facility |  |  |  | 0 |  |  |  |  | N/A |  |  | N/A |  | N/A |  |  | N/A | N/A | N/A |  |  | 0 | 0
Facility |  |  |  | 0 |  |  |  |  | N/A |  |  | N/A |  | N/A |  |  | N/A | N/A | N/A |  |  | 0 | 0
Facility |  |  |  | 0 |  |  |  |  | N/A |  |  | N/A |  | N/A |  |  | N/A | N/A | N/A |  |  | 0 | 0
Facility |  |  |  | 0 |  |  |  |  | N/A |  |  | N/A |  | N/A |  |  | N/A | N/A | N/A |  |  | 0 | 0
Facility |  |  |  | 0 |  |  |  |  | N/A |  |  | N/A |  | N/A |  |  | N/A | N/A | N/A |  |  | 0 | 0
Facility |  |  |  | 0 |  |  |  |  | N/A |  |  | N/A |  | N/A |  |  | N/A | N/A | N/A |  |  | 0 | 0
Facility |  |  |  | 0 |  |  |  |  | N/A |  |  | N/A |  | N/A |  |  | N/A | N/A | N/A |  |  | 0 | 0
Facility |  |  |  | 0 |  |  |  |  | N/A |  |  | N/A |  | N/A |  |  | N/A | N/A | N/A |  |  | 0 | 0
Facility |  |  |  | 0 |  |  |  |  | N/A |  |  | N/A |  | N/A |  |  | N/A | N/A | N/A |  |  | 0 | 0
Facility |  |  |  | 0 |  |  |  |  | N/A |  |  | N/A |  | N/A |  |  | N/A | N/A | N/A |  |  | 0 | 0
Facility |  |  |  | 0 |  |  |  |  | N/A |  |  | N/A |  | N/A |  |  | N/A | N/A | N/A |  |  | 0 | 0
Facility |  |  |  | 0 |  |  |  |  | N/A |  |  | N/A |  | N/A |  |  | N/A | N/A | N/A |  |  | 0 | 0
Facility |  |  |  | 0 |  |  |  |  | N/A |  |  | N/A |  | N/A |  |  | N/A | N/A | N/A |  |  | 0 | 0
Facility |  |  |  | 0 |  |  |  |  | N/A |  |  | N/A |  | N/A |  |  | N/A | N/A | N/A |  |  | 0 | 0
Facility |  |  |  | 0 |  |  |  |  | N/A |  |  | N/A |  | N/A |  |  | N/A | N/A | N/A |  |  | 0 | 0
Facility |  |  |  | 0 |  |  |  |  | N/A |  |  | N/A |  | N/A |  |  | N/A | N/A | N/A |  |  | 0 | 0
Facility |  |  |  | 0 |  |  |  |  | N/A |  |  | N/A |  | N/A |  |  | N/A | N/A | N/A |  |  | 0 | 0
Facility |  |  |  | 0 |  |  |  |  | N/A |  |  | N/A |  | N/A |  |  | N/A | N/A | N/A |  |  | 0 | 0
Facility |  |  |  | 0 |  |  |  |  | N/A |  |  | N/A |  | N/A |  |  | N/A | N/A | N/A |  |  | 0 | 0
Facility |  |  |  | 0 |  |  |  |  | N/A |  |  | N/A |  | N/A |  |  | N/A | N/A | N/A |  |  | 0 | 0
Facility |  |  |  | 0 |  |  |  |  | N/A |  |  | N/A |  | N/A |  |  | N/A | N/A | N/A |  |  | 0 | 0
Facility |  |  |  | 0 |  |  |  |  | N/A |  |  | N/A |  | N/A |  |  | N/A | N/A | N/A |  |  | 0 | 0
Facility |  |  |  | 0 |  |  |  |  | N/A |  |  | N/A |  | N/A |  |  | N/A | N/A | N/A |  |  | 0 | 0
Facility |  |  |  | 0 |  |  |  |  | N/A |  |  | N/A |  | N/A |  |  | N/A | N/A | N/A |  |  | 0 | 0
Facility |  |  |  | 0 |  |  |  |  | N/A |  |  | N/A |  | N/A |  |  | N/A | N/A | N/A |  |  | 0 | 0
Facility |  |  |  | 0 |  |  |  |  | N/A |  |  | N/A |  | N/A |  |  | N/A | N/A | N/A |  |  | 0 | 0
Facility |  |  |  | 0 |  |  |  |  | N/A |  |  | N/A |  | N/A |  |  | N/A | N/A | N/A |  |  | 0 | 0
Facility |  |  |  | 0 |  |  |  |  | N/A |  |  | N/A |  | N/A |  |  | N/A | N/A | N/A |  |  | 0 | 0
Facility |  |  |  | 0 |  |  |  |  | N/A |  |  | N/A |  | N/A |  |  | N/A | N/A | N/A |  |  | 0 | 0
Facility |  |  |  | 0 |  |  |  |  | N/A |  |  | N/A |  | N/A |  |  | N/A | N/A | N/A |  |  | 0 | 0
Facility |  |  |  | 0 |  |  |  |  | N/A |  |  | N/A |  | N/A |  |  | N/A | N/A | N/A |  |  | 0 | 0
Facility |  |  |  | 0 |  |  |  |  | N/A |  |  | N/A |  | N/A |  |  | N/A | N/A | N/A |  |  | 0 | 0
Facility |  |  |  | 0 |  |  |  |  | N/A |  |  | N/A |  | N/A |  |  | N/A | N/A | N/A |  |  | 0 | 0
Facility |  |  |  | 0 |  |  |  |  | N/A |  |  | N/A |  | N/A |  |  | N/A | N/A | N/A |  |  | 0 | 0
Facility |  |  |  | 0 |  |  |  |  | N/A |  |  | N/A |  | N/A |  |  | N/A | N/A | N/A |  |  | 0 | 0
Facility |  |  |  | 0 |  |  |  |  | N/A |  |  | N/A |  | N/A |  |  | N/A | N/A | N/A |  |  | 0 | 0
Facility |  |  |  | 0 |  |  |  |  | N/A |  |  | N/A |  | N/A |  |  | N/A | N/A | N/A |  |  | 0 | 0
Facility |  |  |  | 0 |  |  |  |  | N/A |  |  | N/A |  | N/A |  |  | N/A | N/A | N/A |  |  | 0 | 0
Facility |  |  |  | 0 |  |  |  |  | N/A |  |  | N/A |  | N/A |  |  | N/A | N/A | N/A |  |  | 0 | 0
Facility |  |  |  | 0 |  |  |  |  | N/A |  |  | N/A |  | N/A |  |  | N/A | N/A | N/A |  |  | 0 | 0
Facility |  |  |  | 0 |  |  |  |  | N/A |  |  | N/A |  | N/A |  |  | N/A | N/A | N/A |  |  | 0 | 0
Facility |  |  |  | 0 |  |  |  |  | N/A |  |  | N/A |  | N/A |  |  | N/A | N/A | N/A |  |  | 0 | 0
Facility |  |  |  | 0 |  |  |  |  | N/A |  |  | N/A |  | N/A |  |  | N/A | N/A | N/A |  |  | 0 | 0
Facility |  |  |  | 0 |  |  |  |  | N/A |  |  | N/A |  | N/A |  |  | N/A | N/A | N/A |  |  | 0 | 0
Facility |  |  |  | 0 |  |  |  |  | N/A |  |  | N/A |  | N/A |  |  | N/A | N/A | N/A |  |  | 0 | 0
Facility |  |  |  | 0 |  |  |  |  | N/A |  |  | N/A |  | N/A |  |  | N/A | N/A | N/A |  |  | 0 | 0
Facility |  |  |  | 0 |  |  |  |  | N/A |  |  | N/A |  | N/A |  |  | N/A | N/A | N/A |  |  | 0 | 0
Facility |  |  |  | 0 |  |  |  |  | N/A |  |  | N/A |  | N/A |  |  | N/A | N/A | N/A |  |  | 0 | 0
Facility |  |  |  | 0 |  |  |  |  | N/A |  |  | N/A |  | N/A |  |  | N/A | N/A | N/A |  |  | 0 | 0
Facility |  |  |  | 0 |  |  |  |  | N/A |  |  | N/A |  | N/A |  |  | N/A | N/A | N/A |  |  | 0 | 0
Facility |  |  |  | 0 |  |  |  |  | N/A |  |  | N/A |  | N/A |  |  | N/A | N/A | N/A |  |  | 0 | 0
Facility |  |  |  | 0 |  |  |  |  | N/A |  |  | N/A |  | N/A |  |  | N/A | N/A | N/A |  |  | 0 | 0
Facility |  |  |  | 0 |  |  |  |  | N/A |  |  | N/A |  | N/A |  |  | N/A | N/A | N/A |  |  | 0 | 0
Facility |  |  |  | 0 |  |  |  |  | N/A |  |  | N/A |  | N/A |  |  | N/A | N/A | N/A |  |  | 0 | 0
Facility
Unit

## CO2 Deliveries Metrics
CO2 Power Deliveries Metrics Worksheet - OPTIONAL
Introduction: Consumers of electric power are becoming increasingly interested in the carbon intensity of the power they purchase. Reporting power deliveries metrics is a way to provide information to your customers and have credible data that adheres to TCR's standards and third-party verification requirements. The metrics reported here will be a valuable source of emission factors for your customers to use when calculating their own indirect emissions.
Compiling Power Deliveries Data: Reporting power deliveries metrics is optional under the EPS Protocol for entities that deliver power. However, if you choose to report these metrics, you must follow the methodologies outlined in sections 19.1 - 19.5 of the EPS Protocol and it's associated Updates and Clarifications document. Reported metrics must be third-party verified by an ANAB-accredited verification body. Please refer to Chapter 19 in the EPS Protocol and the EPS Updates and Clarifications document for a more detailed explanation of the power deliveries metrics.
Developing Power Deliveries Metrics: You should disclose total MWh and corresponding total anthropogenic or biogenic CO2 from all power generated and purchased for delivery to customers. Refer to page 100, Section 19.1 in the EPS Protocol for further guidance on establishing customer categories and assigning power generation and purchases to specific customer categories. You should not include any emissions from non-power generation sources (e.g., mobile combustion, fugitive emissions). Report only CO2 emissions (not CO2e).
You may report in accordance with Option A (Single System-Average), Option B (Product Specific), or both options. Whenever power product specific metrics are reported in accordance with Option B, end-use customers reporting to TCR will be directed to use to these more granular factors to compile their inventories in accordance with the requirements in the GRP. You may choose to use the Aggregated Method OR the Detailed Method for both Option A and Option B reporting. If using the Detailed Method to calculate System Average Deliveries Metrics, you can skip this page and complete the CO2 Deliveries Detail Page. If using the Detailed Method to calculate Product Specific Deliveries Metrics, and you chose to exclude the CO2 Deliveries Detail page from your public reporting, you will need to return to this page to fill in the section starting on row 88 after completing the Deliveres Detail page.
Many LSEs purchase and/or sell energy attribute certificates, such as Renewable Energy Certificates (RECs), Tradable Renewable Credits (TRCs), Tradable Renewable Energy Certificates (TRECs), and other certificates linked to special types of power generation. Certificate sales are required to be reflected in deliveries metrics, whereas certificate purchases are optional to include. Therefore, if you choose to report deliveries metrics, you must input information from unbundled certificate sales in the tables below, and may optionally input information from unbundled certificate purchases. Please refer to Section 19.3 in the EPS Protocol and the most recent EPS Protocol Updates and Clarifications for further guidance. Optional power deliveries metrics can only be reported if you use the EPS IE-01: Energy Balance Method to calculate the indirect emissions associated with T&D losses. Please see Chapter 14 in the EPS Protocol for further guidance.
Optional power deliveries metrics can only be reported if you use the EPS IE-01: Energy Balance Method to calculate the indirect emissions associated with T&D losses. Please see Chapter 14 in the EPS Protocol for further guidance.
*Please note that all RECs and energy attribute certificates claimed in this workbook must meet the eligibility requirements laid out in the EPS Protocol and associated Updates and Clarifications document.
OPTION A: Reporting for a Single System-Average
Single System-Average Anthropogenic Delivery Metric (Aggregated Method)
Row 21:
Column B: Input total net megawatt-hours of generated and/or purchased delivered power (from both anthropogenic and biogenic sources), without adjusting for power associated with certificate purchases or certificate sales.
Column C: Input total tonnes of anthropogenic CO2 emissions from generated and/or purchased delivered power, without accounting for emissions associated with certificate purchases or sales.
Column D: Input delivered MWh that are associated with certificate sales and purchases, regardless of anthropogenic or biogenic origin. It is required to account for certificate sales but optional to account for certificate purchases. (I.e., if you purchase certificates but do not wish to apply them to your delivery metric, do not account for them here). This cell is the sum of (a) megawatt-hours of delivered power whose energy attribute certificates have been sold (required) and (b) megawatt-hours of energy attribute certificates purchased and delivered to all customers (optional) (i.e., unbundled REC purchases). | [5 empty] | Scenario 1: Sold certificates and purchased certificates are not associated with the same delivered electricity. In Column D, enter the sum of MWh for which certificates have been sold and the MWh for which certificates have been purchased. Example: You deliver a total of 300 MWh of power, 200 MWh from natural gas and 100 MWh from wind sources. You sold certificates for 100 MWh of wind power and purchase solar certificates for 80 MWh. You do not wish to use the purchased solar certificates to "replace" the attributes from the sold wind certificates. In Column D, enter total delivered MWh associated with sold certificates (100 MWh) and purchased certificates (80 MWh) = 180 MWh. | Scenario 2: Emissions attributes of purchased certificates replace attributes of sold certificates. In Column D, enter only the delivered MWh represented by the purchased/sold certificates. Example: You deliver a total of 300 MWh of power, 200 MWh from natural gas and 100 MWh from wind sources. You sold certificates for 100 MWh of wind power and intend to use purchased solar certificates to replace 80 MWh of the sold wind certificates. In Column D, enter the delivered MWh associated with the sold/purchased certificates, whichever is greater. [In this case, 100 MWh].
Column E: Input the sum in tonnes of (a) "replacement" anthropogenic CO2 emissions for power whose energy attribute certificates have been sold, and (b) any anthropogenic CO2 emissions associated with purchased certificates. To calculate “replacement” CO2 emissions, apply an appropriate market-based CO2 emission factor (i.e., the relevant residual mix emission rate, local grid-average emission rate, or emission rate from replacement certificates) to the number of sold certificates. If certificate purchases were included in the Column D total, include any anthropogenic CO2 emissions associated with the purchased certificates. | [5 empty] | Scenario 1: Sold certificates and purchased certificates are not associated with the same delivered electricity. Continuing the example above, if you do not wish to use the attributes from the purchased solar certificates to replace attributes from the sold wind certificates, in Column E enter the sum of emissions from the purchased solar certificates (likely zero) and "replacement emissions" for the sold wind certificates using a replacement emission factor such as the residual mix emission factor. | Scenario 2: Emissions attributes of purchased certificates replace attributes of sold certificates. If you wish to use emisisons attributes from purchased certificates as replacement attributes for sold certificates, only include the CO2 from the replacement certificates in Column E. Continuing the example above, if you sold certificates for 100 MWh wind power and intend to use attributes from purchased solar certificates for 80 MWh of that power, in Column E enter any emissions associated with the 80 solar certificates [likely zero], plus the emissions from the remaining 20 MWh of sold wind certificates, using a replacement emissions factor such as the residual mix.
Column F: The single system-average metric is calculated automatically based on the inputs from B:21-E:21.
| Total MWh Delivered | Total Tonnes Anthropogenic CO2 | Delivered MWh represented by Certificate Sales/ Purchases (MWh) | Certificate Sales & Purchases (CO2) | Metric (lbs/MWh)
Option A: Single System-Average Anthropogenic Metric (Aggregated) |  |  |  |  | N/A
Comments: Add any supporting explanation/clarification (if applicable).
Single System-Average Biogenic Delivery Metric (Aggregated Method)
Note - this metric is optional, even if the anthropogenic metric is reported Row 33:
Column B: Input total net megawatt-hours of generated and/or purchased delivered power (from anthropogenic and biogenic sources), without adjusting for power associated with certificate purchases or certificate sales.
Column C: Input total tonnes of biogenic CO2 emissions from generated and/or purchased delivered power, without accounting for emissions associated with certificate purchases or sales.
Column D: Input delivered MWh that are associated with certificate sales and purchases, regardless of anthropogenic or biogenic origin. It is required to account for certificate sales but optional to account for certificate purchases. This cell should match the MWh in cell 21D in the anthropogenic metrics section. This cell is the sum of (a) megawatt-hours of delivered power whose energy attribute certificates have been sold (required) and (b) megawatt-hours of energy attribute certificates purchased and delivered to all customers (optional) (i.e., unbundled REC purchases).
Column E: Input the sum in tonnes of (a) "replacement" biogenic CO2 emissions for power whose energy attribute certificates have been sold, and (b) any biogenic CO2 emissions associated with purchased certificates. To calculate “replacement” biogenic CO2 emissions, apply an appropriate market-based biogenic CO2 emission factor (i.e., the relevant residual mix emission rate, local grid-average emission rate, or emission rate from replacement certificates) to the number of sold certificates. Note, if you are using a local grid-average emisison rate such as eGRID, it will likely have a biogenic emission rate of zero. If certificate purchases were included in the Column D total, include any biogenic CO2 emissions associated with the purchased certificates.
Column F: The single system-average metric is calculated automatically based on the inputs from B:33-E:33.
| Total MWh Delivered | Total Tonnes Biogenic CO2 | Delivered MWh represented by Certificate Sales/ Purchases (MWh) | Certificate Sales & Purchases (Biogenic CO2) | Metric (lbs/MWh)
Option A: Single System-Average Biogenic Metric (Aggregated) |  |  |  |  | N/A
Comments: Add any supporting explanation/clarification (if applicable).
Single System-Average Anthropogenic and Biogenic Deliveries Metrics (Detailed Method Totals)
Rows 39 through 41 will automatically populate when data is entered into the Single System-Average Deliveries Metrics (Detailed Method) table on the Deliveries Detail Page tab. Members may choose to mark the Deliveries Detail Page as private if the MWh, CO2 emission totals, and associated metrics calculated via the detailed method are visible in the below table. If marked as private, TCR will remove the Detail page from the document and upload the rest of the workbook to CRIS as a public document.
| Total MWh Delivered |  | Anthropogenic CO2 Emissions (mt CO2) |  | Biogenic CO2 Emissions (mt CO2)
Totals | 0 |  | 0 |  | 0
| Option A: Single System-Average Anthropogenic Metric (Detailed) | N/A | Option A: Single System-Average Biogenic Metric (Detailed) | N/A
Comments: Add any supporting explanation/clarification (if applicable).
OPTION B: Reporting Separate Metrics for Wholesale, Special Power, and Retail Power Products
Wholesale Sales, Special Power Product Sales, and/or Retail Sales
Anthropogenic Product Specific Metrics (Aggregated Method)
Rows 56-58:
Column B: Input total megawatt-hours of electricity delivered to customers of each specific product, not adjusting for certificate purchases and sales.
Column C: Input tonnes of anthropogenic CO2 emissions from electricity generation/purchases for the portion of electricity allocated to each product.
Column D: For each product, input delivered MWh that are associated with certificate sales and purchases, regardless of anthropogenic or biogenic origin. It is required to account for certificate sales but optional to account for certificate purchases. (I.e., if you purchase certificates but do not wish to apply them to your delivery metric, do not account for them here). This cell is the sum of (a) megawatt-hours of delivered power whose energy attribute certificates have been sold (required) and (b) megawatt-hours of energy attribute certificates purchased and delivered to all customers (optional) (i.e., unbundled REC purchases). | [5 empty] | Scenario 1: Sold certificates and purchased certificates are not associated with the same delivered electricity. For each product: in Column D, enter the sum of MWh for which certificates have been sold and the MWh for which certificates have been purchased. Example: You deliver a total of 300 MWh of power, 200 MWh from natural gas and 100 MWh from wind sources. You sold certificates for 100 MWh of wind power and purchase solar certificates for 80 MWh. You do not wish to use the purchased solar certificates to "replace" the attributes from the sold wind certificates. In Column D, enter total delivered MWh associated with sold certificates (100 MWh) and purchased certificates (80 MWh) = 180 MWh. | Scenario 2: Emissions attributes of purchased certificates replace attributes of sold certificates. For each product, in Column D, enter only the delivered MWh represented by the purchased/sold certificates. Example: You deliver a total of 300 MWh of power, 200 MWh from natural gas and 100 MWh from wind sources. You sold certificates for 100 MWh of wind power and intend to use purchased solar certificates to replace 80 MWh of the sold wind certificates. In Column D, enter the delivered MWh associated with the sold/purchased certificates, whichever is greater. [In this case, 100 MWh].
Column E: For each product, input the sum in tonnes of (a) "replacement" anthropogenic CO2 emissions for power whose energy attribute certificates have been sold, and (b) any anthropogenic CO2 emissions associated with purchased certificates. To calculate “replacement” CO2 emissions, apply an appropriate market-based CO2 emission factor (i.e., the relevant residual mix emission rate, local grid-average emission rate, or emission rate from replacement certificates) to the number of sold certificates. If certificate purchases were included in the Column D total, include any anthropogenic CO2 emissions associated with the purchased certificates. | [5 empty] | Scenario 1: Sold certificates and purchased certificates are not associated with the same delivered electricity. Continuing the example above, if you do not wish to use the attributes from the purchased solar certificates to replace attributes from the sold wind certificates, for each product, in Column E enter the sum of emissions from the purchased solar certificates (likely zero) and "replacement emissions" for the sold wind certificates using a replacement emission factor such as the residual mix emission factor. | Scenario 2: Emissions attributes of purchased certificates replace attributes of sold certificates. If you wish to use emisisons attributes from purchased certificates as replacement attributes for sold certificates, only include the CO2 from the replacement certificates in Column E, for each product. Continuing the example above, if you sold certificates for 100 MWh wind power and intend to use attributes from purchased solar certificates for 80 MWh of that power, in Column E enter any emissions associated with the 80 solar certificates [likely zero], plus the emissions from the remaining 20 MWh of sold wind certificates, using a replacement emissions factor such as the residual mix.
Column F: The anthropogenic carbon intensity (CO2 emissions per MWh) of power delivered to customers of a specific product is automatically calculated here.
Row 63 may be used to calculate an additional anthropogenic product specific wholesale, retail, or special power product metric. Additional rows may be added to this table as needed; please ensure that metric calculation formulas copy into duplicated rows.
*Please indicate any name you wish to associate with specific power products in the comment box or in Column G (e.g., Green100)
| Total MWh Delivered | Total Tonnes anthropogenic CO2 | Delivered MWh represented by Certificate Sales/ Purchases (MWh) | Certificate Sales & Purchases (CO2) | Metric (lbs/MWh) | Custom Product Name
EPS Metric A-W (Wholesale Electric Deliveries) |  |  |  |  | N/A
EPS Metric A-SP (Special Power Electric Deliveries) |  |  |  | 0 | N/A
EPS Metric A-R (Retail Electric Deliveries) |  |  |  |  | N/A
Comments: Add any supporting explanation/clarification for your Verification Body (if applicable).
Additional Anthropogenic Product Specific Metrics (Aggregated Method)
Additional rows may be inserted as needed to capture all Product Specific Metrics; please ensure that formulas transfer into inserted rows
Type of Metric (Wholesale, Special, Retail) | Total MWh Delivered | Total Tonnes Anthropogenic CO2 | Delivered MWh represented by Certificate Sales/ Purchases (MWh) | Certificate Sales & Purchases (CO2) | Metric (lbs/MWh) | Custom Product Name
N/A
Comments: Add any supporting explanation/clarification for your Verification Body (if applicable).
Wholesale Sales, Special Power Product Sales, and/or Retail Sales
Biogenic Product Specific Metrics (Aggregated Method)
Rows 77-79:
Column B: Input total megawatt-hours of electricity delivered to customers of each specific product, not adjusting for certificate purchases or sales.
Column C: Input tonnes of biogenic CO2 emissions from electricity generation/purchases for the portion of electricity allocated to each product.
Column D: For each product: input delivered MWh that are associated with certificate sales and purchases, regardless of anthropogenic or biogenic origin. It is required to account for certificate sales but optional to account for certificate purchases. This cell should match the MWh in column D in the anthropogenic product-specific metrics section for each product. This cell is the sum of (a) megawatt-hours of delivered power whose energy attribute certificates have been sold (required) and (b) megawatt-hours of energy attribute certificates purchased and delivered to all customers (optional) (i.e., unbundled REC purchases).
Column E: For each product: input the sum in tonnes of (a) "replacement" biogenic CO2 emissions for power whose energy attribute certificates have been sold, and (b) any biogenic CO2 emissions associated with purchased certificates. To calculate “replacement” biogenic CO2 emissions, apply an appropriate market-based biogenic CO2 emission factor (i.e., the relevant residual mix emission rate, local grid-average emission rate, or emission rate from replacement certificates) to the number of sold certificates. Note, if you are using a local grid-average emisison rate such as eGRID, it will likely have a biogenic emission rate of zero. If certificate purchases were included in the Column D total, include any biogenic CO2 emissions associated with the purchased certificates.
Column F: The biogenic carbon intensity (CO2 emissions per MWh) of power delivered to customers of a specific product is calculated here.
Row 84 may be used to calculate an additional biogenic product specific wholesale, retail, or special power product metric. Additional rows may be added to this table as needed; please ensure that metric calculation formulas copy into duplicated rows.
*Please indicate any name you wish to associate with specific power products in the comment box or in Column G (e.g., Green100)
| Total MWh Delivered | Total Tonnes Biogenic CO2 | Delivered MWh represented by Certificate Sales/ Purchases (MWh) | Certificate Sales & Purchases (Biogenic CO2) | Metric (lbs/MWh) | Custom Product Name
EPS Metric B-W (Wholesale Electric Deliveries) |  |  |  |  | N/A
EPS Metric B-SP (Special Power Electric Deliveries) |  |  |  |  | N/A
EPS Metric B-R (Retail Electric Deliveries) |  |  |  |  | N/A
Comments: Add any supporting explanation/clarification for your Verification Body (if applicable).
Additional Biogenic Product Specific Metrics (Aggregated Method)
Additional rows may be inserted as needed to capture all Product Specific Metrics; please ensure that formulas transfer into inserted rows
Type of Metric (Wholesale, Special, Retail) | Total MWh Delivered | Total Tonnes Biogenic CO2 | Delivered MWh represented by Certificate Sales/ Purchases (MWh) | Certificate Sales & Purchases (Biogenic CO2) | Metric (lbs/MWh) | Custom Product Name
N/A
Comments: Add any supporting explanation/clarification for your Verification Body (if applicable).
Wholesale Sales, Special Power Product Sales, and/or Retail Sales
Product Specific Anthropogenic and Biogenic Deliveries Metrics (Detailed Method Totals)
Members have the option to remove the Detailed Optional Deliveries page from the publicly disclosed PDF of their EPS Report if the MWh, CO2 emission totals and associated metrics calculated via the detailed method are disclosed in the below table. If you are using the Detailed Method instead of the Aggregated Method above, please manually enter the following data which can be calculated in the Product Specific Anthropogenic and Biogenic Deliveries Metrics (Detailed Method) table on the Deliveries Detail Page tab. The relevant data on the Deliveries Detail Page tab will be highlighted in blue. Members may duplicate the below table as many times as necessary to capture all summary totals for Product Specific Deliveries Metrics calculated via the detailed method on the Deliveries Detail Page tab.
| Total MWh Delivered |  | Anthropogenic CO2 Emissions (mt CO2) |  | Biogenic CO2 Emissions (mt CO2)
Totals
Product Name: | Option B: Product Specific Anthropogenic Metric (Detailed) |  | Option B: Product Specific Biogenic Metric (Detailed)
Comments: Add any supporting explanation/clarification (if applicable).

## CO2 Deliveries Detail Page
Optional CO2 Deliveries Metrics Detail Worksheet
Please indicate with an X if you wish to make this page of the EPS workbook public: [ ] Yes [ ] No
Introduction: EPS Members may use this worksheet to calculate Deliveries Metrics via the detailed method. If the data used in calculating Optional Deliveries Metrics via the detailed method contains confidential business information, members have the option of removing this page from the EPS Report PDF which will be displayed in CRIS as a public document. Members reporting via the Option B detailed method must manually copy over the MWh delivered, anthropogenic and biogenic emissions totals, and anthropogenic and biogenic metrics to the summary columns on the Deliveries Metrics tab at the bottom of the worksheet (cells highlighed in blue). Members may elect to forgo reporting via the detailed method and report via the aggregated method on the Deliveries Metrics page.
Compiling Power Deliveries Data: Reporting power deliveries metrics is optional under the EPS Protocol for members that deliver power. However, if you choose to report these metrics, you must follow the methodologies outlined in sections 19.1 - 19.5 of the EPS Protocol and it's associated Updates and Clarifications document. Reported metrics must be third-party verified by an ANAB-accredited verification body. Please refer to Chapter 19 in the EPS Protocol and the EPS Updates and Clarifications document for a more detailed explanation of the power deliveries metrics.
Developing Power Deliveries Metrics: You should disclose total MWh and corresponding total anthropogenic or biogenic CO2 from all power generated and purchased for delivery to customers. Refer to page 100, Section 19.1 in the EPS Protocol for further guidance on establishing customer categories and assigning power generation and purchases to specific customer categories. You should not include any emissions from non-power generation sources (e.g., mobile combustion, fugitive emissions, etc.). Report only CO2 emissions (not CO2e).
You may report in accordance with Option A (Single System-Average), Option B (Product Specific), or both options. Whenever power product-specific metrics are reported in accordance with Option B, end-use customers reporting to TCR will be directed to use to these more granular factors to compile their inventories in accordance with the requirements in the GRP.
Many LSEs purchase and/or sell energy attribute certificates, such as Renewable Energy Certificates (RECs), Tradable Renewable Credits (TRCs), Tradable Renewable Energy Certificates (TRECs), and other certificates linked to special types of power generation. Certificate sales are required to be reflected in deliveries metrics, whereas certificate purchases are optional to include. Therefore, if you choose to report deliveries metrics, you must input information from unbundled certificate sales in the tables below, and may optionally input information from unbundled certificate purchases. Please refer to Section 19.3 in the EPS Protocol and the most recent EPS Protocol Updates and Clarifications for further guidance. Optional power deliveries metrics can only be reported if you use the EPS IE-01: Energy Balance Method to calculate the indirect emissions associated with T&D losses. Please see Chapter 14 in the EPS Protocol for further guidance.
*Please note that all RECs and special power certificates claimed in this workbook must meet the eligibility requirements laid out in the EPS Protocol and associated Updates and Clarifications document.
OPTION A: Single System-Average Anthropogenic CO2 and Biogenic CO2 Deliveries Metrics (Detailed Method)
Rows 21-27: Column A: Input each specific source of delivered power as a separate line item. If certificates from a specific source were unbundled from the power and sold, this power must be entered on a separate row. Additional rows may be added to this table as needed; please ensure that metric calculation formulas copy into to duplicated rows.
Column B: Input total megawatt-hours of electricity delivered to all customers (from biogenic and anthropogenic sources), without adjusting for sold or purchased certificates.
Column C: Input purchased RECs and energy attribute certificates intended to replace MWh associated with a specific delivered power source.
Column D: Input anthropogenic emission factor in units of mt CO2/MWh for each source of delivered power. When certificates are unbundled and sold for the source of delivered power, you must input a “replacement” CO2 emissions factor (i.e., the relevant residual mix emission rate, local grid-average emission rate, or emission rate from replacement certificates). [Note: if you have information on total anthropogenic CO2 emissions rather than an emission factor, you may enter emissions in Column F rather than back-calculating an emission factor (e.g., for generation units with CEMS.) You may only enter emissions values in lieu of emission factors if no certificates associated with that source have been sold, and you are not replacing a portion of the power with purchased certificates].
Column E: Input biogenic emission factor in units of mt CO2/MWh for each source of delivered power. When certificates are unbundled and sold for source of delivered power, you must input a “replacement” CO2 emissions factor (i.e., the relevant residual mix emission rate, local grid-average emission rate, or emission rate from replacement certificates). [Note: if you have information on total biogenic CO2 emissions rather than an emission factor, you may enter emissions in Column G rather than back-calculating an emission factor (e.g., for generation units with CEMS.) You may only enter emissions values in lieu of emission factors if no certificates associated with that source have been sold, and you are not replacing a portion of the power with purchased certificates].
Column F: Anthropogenic CO2 emissions for each source of delivered power are calculated automatically based on the inputs.
Column G: Biogenic CO2 emissions for each source of delivered power are calculated automatically based on the inputs. Column H: Anthropogenic CO2 emissions for each source of delivered power unadjusted for purchased certificates are calculated automatically based on the inputs. Note, if you wish to not display this data, overwrite the formulas in this column with NA. Column I: Biogenic CO2 emissions for each source of delivered power unadjusted for purchased certificates are calculated automatically based on the inputs. Note, if you wish to not display this data, overwrite the formulas in this column with NA.
Row 30: Purchased Certificates Column A: Input a name/descriptor for the purchased certificates that you will use to replace emissions from a specific source of delivered power. Additional rows may be added to this table as needed; please ensure that metric calculation formulas copy into to duplicated rows. Column B: This cell is left blank. Comumn C: Input the RECs or purchased energy attribute certificates (MWh). Column D: Input the anthropogenic CO2 emission factor associated with the purchased certificates, if applicable. (Note: if you only have information on total anthropogenic CO2 emissions associated with the purchased certificates, you may enter emissions in Column G rather than back-calculating an emission factor). Column E: Input the biogenic CO2 emission factor associated with the purchased certificates, if applicable. (Note: if you only have information on total biogenic CO2 emissions associated with the purchased certificates, you may enter emissions in Column G rather than back-calculating an emission factor). Column F: Anthropogenic CO2 emissions ifor purchased certificates are calculated automatically based on the inputs. Column G: Biogenic CO2 emissions for purchased certificates are calculated automatically based on the inputs. Row 34: Totals Column B: Total delivered power (MWh) is automatically calculated from the inputs in the tables. Column F: Total anthropogenic CO2 emissions including purchased certificates are automatically caluclated from the inputs in the tables. Column G: Total biogenic CO2 emissions including purchased certificates are automatically calculated from the inputs in the tables. Column H: Total anthropogenic CO2 emissions unadjusted for purchased certificates are automatically caluclated from the inputs in the tables. Column I: Total biogenic CO2 emissions unadjusted for purchased certificates are automatically caluclated from the inputs in the tables. Row 37: Single System-Average Metrics (Detailed) Column F: The Option A: Single System-Average Anthropogenic CO2 Metric (Detailed) is automatically calculated based on the inputs from the tables. Column G: The Option A: Single System-Average Biogenic CO2 Metric (Detailed) is automatically calculated based on the inputs from the tables. Column H: The Option A: Single System-Average Unadjusted Anthropogenic CO2 Metric (Detailed) is automatically calculated based on the inputs from the tables. Column I: The Option A: Single System-Average Unadjusted Biogenic CO2 Metric (Detailed) is automatically calculated based on the inputs from the tables.
Source of Delivered Power (e.g., Biomass, Fossil, Solar, Hydro, Wind) | Delivered MWh | MWh to be replaced with purchased certificates | Anthropogenic Emission Factor (mt CO2/MWh) | Biogenic Emission Factor (mt CO2/MWh) | Anthropogenic CO2 Emissions (mt CO2) | Biogenic CO2 Emissions (mt CO2) | Unadjusted Anthropogenic CO2 Emissions (mt CO2) | Unadjusted Biogenic CO2 Emissions (mt CO2)
[5 empty] | 0 | 0 | 0 | 0
[5 empty] | 0 | 0 | 0 | 0
[5 empty] | 0 | 0 | 0 | 0
[5 empty] | 0 | 0 | 0 | 0
[5 empty] | 0 | 0 | 0 | 0
[5 empty] | 0 | 0 | 0 | 0
[5 empty] | 0 | 0 | 0 | 0
Purchased Certificates
[5 empty] | 0 | 0
| Total MWh Delivered |  |  |  | Anthropogenic CO2 Emissions (mt CO2) | Biogenic CO2 Emissions (mt CO2) | Unadjusted Anthropogenic CO2 Emissions (mt CO2) | Unadjusted Biogenic CO2 Emissions (mt CO2)
Totals | 0 |  |  |  | 0 | 0 | 0 | 0
[5 empty] | Option A: Single System-Average Anthropogenic CO2 Metric (Detailed) | Option A: Single System-Average Biogenic CO2 Metric (Detailed) | Option A: Single System-Average Unadjusted Anthropogenic CO2 Metric (Detailed) | Option A: Single System-Average Unadjusted Biogenic CO2 Metric (Detailed)
[5 empty] | N/A | N/A | N/A | N/A
Comments: Add any supporting explanation/clarification for your Verification Body (if applicable).
OPTION B: Product Specific Anthropogenic CO2 and Biogenic CO2 Deliveries Metrics (Detailed Method)
Members developing product-specific metrics using the detailed method must complete the table below for each product of delivered electricity (i.e., wholesale, special power, retail). You may duplicate the below table as many times as necessary to capture all Product Specific Power Deliveries Metrics; please ensure that duplicated tables summary totals correspond with any information disclosed on the Deliveries Metrics tab (cells highlighted in blue).
Rows 52-58: Column A: Input each specific source of delivered power as a separate line item. If certificates from a specific source were unbundled from the power and sold, this power must be entered on a separate row. Additional rows may be added to this table as needed; please ensure that metric calculation formulas copy into duplicated rows.
Column B: Input total megawatt-hours of electricity delivered to all customers of the electricity product (from biogenic and anthropogenic sources), without accounting for sold or purchased certificates.
Column C: Input purchased RECs and energy attribute certificates intended to replace MWh associated with a specific delivered power source.
Column D: Input anthropogenic emission factor in units of mt CO2/MWh for each source of delivered power. When certificates are unbundled and sold for source of delivered power, you must input a “replacement” CO2 emissions factor (i.e., the relevant residual mix emission rate, local grid-average emission rate, or emission rate from replacement certificates). [Note: if you have information on total anthropogenic CO2 emissions rather than an emission factor, you may enter emissions in Column F rather than back-calculating an emission factor (e.g., for generation units with CEMS.) You may only enter emissions values in lieu of emission factors if no certificates associated with that source have been sold, and you are not replacing a portion of the power with purchased certificates].
Column E: Input biogenic emission factor in units of mt CO2/MWh for each source of delivered power. When certificates are unbundled and sold for source of delivered power, you must input a “replacement” CO2 emissions factor (i.e., the relevant residual mix emission rate, local grid-average emission rate, or emission rate from replacement certificates). [Note: if you have information on total biogenic CO2 emissions rather than an emission factor, you may enter emissions in Column G rather than back-calculating an emission factor (e.g., for generation units with CEMS.) You may only enter emissions values in lieu of emission factors if no certificates associated with that source have been sold, and you are not replacing a portion of the power with purchased certificates].
Column F: Anthropogenic CO2 emissions are calculated automatically based on the inputs. Column G: Biogenic CO2 emissions are calculated automatically based on the inputs.
Column H: Anthropogenic CO2 emissions unadjusted for purchased certificates are calculated automatically based on the inputs. Note: you may overwrite the formulas with NR in this column if you do not wish to display it. Column I: Biogenic CO2 emissions unadjusted for purchased certificates are calculated automatically based on the inputs. Note: you may overwrite the formulas with NR in this column if you do not wish to display it.
Row 61: Purchased Certificates Column A: Input a name/descriptor for the purchased certificates that you will use to replace emissions from a specific source of delivered power. Additional rows may be added to this table as needed; please ensure that metric calculation formulas copy into to duplicated rows. Column B: This cell is left blank. Comumn C: Input the RECs or purchased energy attribute certificates (MWh). Column D: Input the anthropogenic CO2 emission factor associated with the purchased certificates, if applicable. (Note: if you only have information on total anthropogenic CO2 emissions associated with the purchased certificates, you may enter emissions in Column G rather than back-calculating an emission factor). Column E: Input the biogenic CO2 emission factor associated with the purchased certificates, if applicable. (Note: if you only have information on total biogenic CO2 emissions associated with the purchased certificates, you may enter emissions in Column G rather than back-calculating an emission factor). Column F: Anthropogenic CO2 emissions for purchased certificates are calculated automatically based on the inputs. Column G: Biogenic CO2 emissions for purchased certificates are calculated automatically based on the inputs. Row 64: Totals Column B: Total delivered power (MWh) is automatically calculated from the inputs in the tables. Column D: Total anthropogenic CO2 emissions are automatically caluclated from the inputs in the tables. Column F: Total biogenic CO2 emissions are automatically calculated from the inputs in the tables. Column H: Total anthropogenic CO2 emissions unadjusted for purchased certificates are automatically caluclated from the inputs in the tables. Column I: Total biogenic CO2 emissions unadjusted for purchased certificates are automatically caluclated from the inputs in the tables. Row 37: Product Specific Metrics (Detailed) Column F: The Option B: Product Specific Anthropogenic CO2 Metric Metric (Detailed) is automatically calculated based on the inputs from the tables. Column G: The Option B: Single System-Average Biogenic CO2 Metric (Detailed) is automatically calculated based on the inputs from the tables. Column H: The Option B: Product Specific Unadjusted Anthropogenic CO2 Metric Metric (Detailed) is automatically calculated based on the inputs from the tables. Column I: The Option B: Product Specific Unadjusted Biogenic CO2 Metric Metric (Detailed) is automatically calculated based on the inputs from the tables. Row 66: Product Specific Metrics (Detailed) Column C: The Option A: The Product Specific Anthropogenic CO2 Metric (Detailed) is automatically calculated based on the inputs from the tables. Column E: The Option A: The Product Specific Biogenic CO2 Metric (Detailed) is automatically calculated based on the inputs from the tables.
The below tables may be duplicated as needed to capture all Product Specific Metrics, please ensure all formulas transfer correctly
Product Name:
Type of Metric (Retail, Wholesale, Special Power):
Source of Delivered Power (Biomass, Fossil, Solar, Hydro, Wind) | Delivered MWh | MWh to be replaced with purchased certificates | Anthropogenic Emission Factor (mt CO2/MWh) | Biogenic Emission Factor (mt CO2/MWh) | Anthropogenic CO2 Emissions (mt CO2) | Biogenic CO2 Emissions (mt CO2) | Unadjusted Anthropogenic CO2 Emissions (mt CO2) | Unadjusted Biogenic CO2 Emissions (mt CO2)
[5 empty] | 0 | 0 | 0 | 0
[5 empty] | 0 | 0 | 0 | 0
[5 empty] | 0 | 0 | 0 | 0
[5 empty] | 0 | 0 | 0 | 0
[5 empty] | 0 | 0 | 0 | 0
[5 empty] | 0 | 0 | 0 | 0
[5 empty] | 0 | 0 | 0 | 0
Purchased Certificates
[5 empty] | 0 | 0
| Total MWh Delivered |  |  |  | Anthropogenic CO2 Emissions (mt CO2) | Biogenic CO2 Emissions (mt CO2) | Unadjusted Anthropogenic CO2 Emissions (mt CO2) | Unadjusted Biogenic CO2 Emissions (mt CO2)
Totals | 0 |  |  |  | 0 | 0 | 0 | 0
|  |  | Product Name |  | Option B: Product Specific Anthropogenic CO2 Metric (Detailed) | Option B: Product Specific Biogenic CO2 Metric (Detailed) | Option B: Product Specific Unadjusted Anthropogenic CO2 Metric (Detailed) | Option B: Product Specific Unadjusted Biogenic CO2 Metric (Detailed)
[5 empty] | N/A | N/A | N/A | N/A
Comments: Add any supporting explanation/clarification for your Verification Body (if applicable).

## Optional CH4 Deliveries Metrics
Optional Product-Specific CH4 Deliveries Metrics
Please indicate with an x if you wish to make this page of the EPS workbook public: [ ] Yes [ ] No
Rows 12:
Column B: Input total megawatt-hours of electricity delivered to customers of each specific product.
Column C: Input tonnes of CH4 emissions from electricity generation/purchases for the portion of electricity allocated to each product.
Column D: Input RECs and other special power certificates transactions applied to MWh delivered for each product.
Column E: Input CH4 emissions associated with purchased or sold certificates that are applied to each product.
Column F: The methane intensity (CH4 emissions per MWh) of power delivered to customers of a specific product is automatically calculated here. EPS reporters must provided documentation and attestation to the CH4 attributes which will be subject to third party verification.
Additional rows may be added to this table as needed to calculate metrics for additional products; please ensure that metric calculation formulas copy into duplicated rows. If you wish to calculate a system average CH4 metric, copy one row from the table below and label it as system average. If you wish to use the Detailed Method to calculate your CH4 deliveries metrics, duplicate the detailed method sheet and rename to CH4.
*Please indicate any name you wish to associate with specific power products in the comment box or in Column G (e.g., Green100)
| Total MWh Delivered | Total Tonnes CH4 | Delivered MWh represented by Certificate Sales/ Purchases (MWh) | Certificate Sales & Purchases (CH4) | Metric (lbs/MWh) | Product Name
Wholesale CH4 Deliveries Metric |  |  |  |  | N/A
Special Power CH4 Deliveries Metric |  |  |  |  | N/A
Retail CH4 Deliveries Metric |  |  |  |  | N/A
Comments: Add any supporting explanation/clarification (if applicable).

## Optional N2O Deliveries Metrics
Optional Product-Specific N2O Deliveries Metrics
Please indicate with an x if you wish to make this page of the EPS workbook public: [ ] Yes [ ] No
Rows 12:
Column B: Input total megawatt-hours of electricity delivered to customers of each specific product.
Column C: Input tonnes of N2O emissions from electricity generation/purchases for the portion of electricity allocated to each product.
Column D: Input RECs and other special power certificates transactions applied to MWh delivered for each product.
Column E: Input N2O emissions associated with purchased or sold certificates that are applied to each product.
Column F: The nitrous oxide intensity (N2O emissions per MWh) of power delivered to customers of a specific product is automatically calculated here. EPS reporters must provided documentation and attestation to the N2O attributes which will be subject to third party verification.
Additional rows may be added to this table as needed to calculate metrics for additional products; please ensure that metric calculation formulas copy into duplicated rows. If you wish to calculate a system average CH4 metric, copy one row from the table below and label it as system average. If you wish to use the Detailed Method to calculate your N2O deliveries metrics, duplicate the detailed method sheet and rename to N2O.
*Please indicate any name you wish to associate with specific power products in the comment box or in Column G (e.g., Green100)
| Total MWh Delivered | Total Tonnes N2O | Delivered MWh represented by Certificate Sales/ Purchases (MWh) | Certificate Sales & Purchases (N2O) | Metric (lbs/MWh)
Wholesale N2O Deliveries Metric |  |  |  |  | N/A
Special Power N2O Deliveries Metric |  |  |  |  | N/A
Retail N2O Deliveries Metric |  |  |  |  | N/A
Comments: Add any supporting explanation/clarification (if applicable).

## Additional Optional Information
Additional Optional Information Worksheet - OPTIONAL
Introduction: On this worksheet, TCR has provided a place for utilities to provide additional entity-level information about the power they purchase and generate. Information in this section is voluntarily provided by the participant for public information, but is not required and is not verified under The Climate Registry's protocols.
GENERATION & PURCHASED POWER INFORMATION |  | Amount (MWh) | CO2 (tonnes) | CH4 (tonnes) | N2O (tonnes)
Owned Generation Total (Net) |  | 0 | 0 | 0 | 0
| Fossil Generation (Net) | 0 | 0 | 0 | 0
| Biogenic Generation (Net) | 0 | 0 | 0 | 0
| Geothermal Generation (Net) | 0 | 0 | 0 | 0
| Other Renewable Generation (Net) | 0 | 0 | 0 | 0
| Zero Emission Generation (Net) | 0 | 0 | 0 | 0
| Co-generation (Net) | 0 | 0 | 0 | 0
Purchased Power Total (Net) |  | 0 | 0 | 0 | 0
| Purchased Fossil Power (Net) | 0 | 0 | 0 | 0
| Purchased Biogenic Power (Net) | 0 | 0 | 0 | 0
| Purchased Geothermal Power (Net) | 0 | 0 | 0 | 0
| Purchased Other Renewable Power (Net) | 0 | 0 | 0 | 0
| Purchased Zero Emission Power (Net) | 0 | 0 | 0 | 0
| Purchased Co-generation Power (Net) | 0 | 0 | 0 | 0
| Purchased Wholesale Power (Net) | 0 | 0 | 0 | 0
TOTAL FOSSIL GENERATION/PURCHASES |  | 0 | 0 | 0 | 0
TOTAL FROM BIOGENIC SOURCES |  | 0 | 0 | 0 | 0
TOTAL FROM GEOTHERMAL SOURCES |  | 0 | 0 | 0 | 0
TOTAL OTHER GENERATION/PURCHASES |  | 0 | 0 | 0 | 0
BIOGENIC TOTAL FROM ALL GENERATION/PURCHASES |  | 0 | 0 | N/A | N/A
ANTHROPOGENIC TOTAL FROM ALL GENERATION/PURCHASES |  | 0 | 0 | 0 | 0
TOTAL FROM RETAIL SALES |  | 0 | 0 | 0 | 0
Comments: